## Sheet1
index | a | b | c | p_min (kW) | p_max (kW) | ramp_up | ramp_dn | Type | Fuel | estimated cent/kWh |  | max lambda | min lambda
1 | 0.00024 | 0.0267 | 0.38 | 30 | 60 | 5000 | 5000 | Fuel cell |  |  |  | 0.0555 | 0.0411 | Thillainathan Logenthiran, "Multiagent System for Real-Time Operation of a Microgrid in Real-Time Digital Simulator"
2 | 0.00052 | 0.0152 | 0.65 | 20 | 60 | 5000 | 5000 | Microturbine | Natrual gas;12000-15000BTU/kWh (1kW=3412btu, so the efficiecy is around 22%-28%) | $4/MBTU * 12000BTU/kWh=4.8cent/kWh | http://www.erpud.com/comparison.htm | 0.0776 | 0.036
3 | 0.00042 | 0.0185 | 0.4 | 50 | 200 | 5000 | 5000 | Diesel engine |  |  |  | 0.1865 | 0.0605 | Mostafa Modiri-Delshad, "Economic Dispatch in a Microgrid through an Iterated-Based Algorithm"
4 | 0.00031 | 0.0297 | 0.3 | 20 | 140 | 5000 | 5000 | Microturbine |  |  | http://www.eia.gov/dnav/ng/hist/rngwhhdA.htm | 0.1165 | 0.0421
5 | 0.0002484 | 0.0156 | 0.3312 | 50 | 300 | 5000 | 5000 | Diesel engine |  |  |  | 0.16464 | 0.04044 | Wei-Tzer Huang, "Optimal Schedule of Distributed Generation in a Grid-Tied Micro-grid via Minimum Incremental Cost Approach"
6 | 0.0001987 | 0.0116 | 0.4969 | 110 | 500 | 5000 | 5000 | Small gas turbine |  |  |  | 0.2103 | 0.055314
7 | 0.00028 | 0.0195 | 0.32 | 40 | 250 | 5000 | 5000 | Natural gas engine |  |  |  | 0.1595 | 0.0419
8 | 0.00028 | 0.0195 | 0.32 | 40 | 250 | 5000 | 5000 | Natural gas engine |  |  |  | 0.1595 | 0.0419
9 | 0.00042 | 0.0185 | 0.4 | 50 | 200 | 5000 | 5000 | Diesel engine |  |  |  | 0.1865 | 0.0605
10 | 0.00031 | 0.0297 | 0.3 | 20 | 140 | 5000 | 5000 | Microturbine |  |  | http://www.eia.gov/dnav/ng/hist/rngwhhdA.htm | 0.1165 | 0.0421
Total |  |  |  | 430 | 2100
Energy Prices per Million BTU
http://www.forbes.com/sites/energysource/2010/01/26/the-price-of-energy/
Coal – Powder River Basin1 – $0.56
Coal – Northern Appalachia1 - $2.08
Natural gas2 - $5.69
Ethanol tax credit3 – $5.92
Propane4 - $13.28
Petroleum5 – $13.43
#2 Heating oil4 - $14.74
Jet fuel4 - $15.48
Diesel4 - $15.59
Gasoline4 - $17.81
Wood pellets6 - $18.57
Corn ethanol7 - $23.46
Electricity8 - $26.31
Cellulosic ethanol from corn cobs9 – $30.92